## Throttle
Throttle RX (%) |  | Throttle ² | Servo
0 | 0 | 0 | 0
1 | 0.01 | 0.0001 | 0.018
2 | 0.02 | 0.0004 | 0.072
3 | 0.03 | 0.0009 | 0.162
4 | 0.04 | 0.0016 | 0.288
5 | 0.05 | 0.0025 | 0.45
10 | 0.1 | 0.01 | 1.8
15 | 0.15 | 0.0225 | 4.05
20 | 0.2 | 0.04 | 7.2
30 | 0.3 | 0.09 | 16.2
40 | 0.4 | 0.16 | 28.8
50 | 0.5 | 0.25 | 45
60 | 0.6 | 0.36 | 64.8
70 | 0.7 | 0.49 | 88.2
80 | 0.8 | 0.64 | 115.2
90 | 0.9 | 0.81 | 145.8
100 | 1 | 1 | 180

## Pitch, Roll, Yaw
| Value | Cal. Value | Cal. Value ² | Servo Cmd | Servo min. | Servo max.
Throttle | 100 | 1 | 1 | 180 | 153 | 207 | Settings: | Reactivity (% of the throttle)
[7 empty] | Inputs: | Throttle, Pitch, Roll, Yaw
| Value | Cal. Value |  |  | Reactivity | Servo delta | Computed: |  | throttle2 = throttle * throttle | square the throttle to smooth the movement
Pitch | 20 | 0.2 |  |  | 0.05 | 9 |  |  | throttle_servo = 180 * throttle2 | translate the throttle percent to a servo command
Roll | -7 | -0.07 | [6 empty] | servo_delta = reactivity * throttle_servo
Yaw | 5 | 0.05 | [6 empty] | front_right_adjust = -pitch - roll + yaw | compute speed adjust for each motor result is between [-3.0 ; +3.0]
front_left_adjust = pitch - roll - yaw
Speeds | Adjust | Value | [6 empty] | back_left_adjust = pitch + roll + yaw
Front Right | -0.08 | 179.28 | [6 empty] | back_right_adjust = -pitch + roll - yaw
Front Left | -0.32 | 177.12 | [6 empty] | front_right_servo = throttle_servo + (front_right_adjust * servo_delta)
Back Left | 0.18 | 181.62 | [6 empty] | …
Back Right | 0.22 | 181.98
Input
Output
Computed